## NDS_TV_OUT_V1I2
Comment | Description | Designator | Footprint | LibRef | Quantity | Manufacturer Part Number
MAX5184BEEG+ | DAC 1-CH Current Steering 10-bit 24-Pin QSOP | U1 | SOP63P602X175-24N | MAX5184BEEG+ | 1 | MAX5184BEEG+
MAX4414ESA+ | IC OPAMP VFB 400MHZ RRO 8SOIC | U2 | SOIC127P600X175-8N | MAX4414ESA+ | 1 | MAX4414ESA+
KLPX-0848A-2-Y | Conn RCA F 2 POS 4.5mm Solder RA Thru-Hole 2 Terminal 1 Port | J4 | KLPX0848A2Y | KLPX-0848A-2-Y | 1 | KLPX-0848A-2-Y
KLPX-0848A-2-W | Conn RCA F 2 POS 4.5mm Solder RA Thru-Hole 2 Terminal 1 Port | J2 | KLPX0848A2W | KLPX-0848A-2-W | 1 | KLPX-0848A-2-W
KLPX-0848A-2-R | Conn RCA F 2 POS 4.5mm Solder RA Thru-Hole 2 Terminal 1 Port | J3 | KLPX0848A2R | KLPX-0848A-2-R | 1 | KLPX-0848A-2-R
JS102011SAQN | Slide Switch, JS Series, SPDT, Right Angle, SMD, 100 mA ;RoHS Compliant: Yes | S4 | SW_JS102011SAQN | JS102011SAQN | 1 | JS102011SAQN
DNP |  | R2, R4 | R0603 | R0603 | 2
B3U-1000P | SWITCH TACTILE SPST-NO 0.05A 12V | S1, S2, S3 | SW_B3U-1000P | B3U-1000P | 3 | B3U-1000P
APTD1608LZGCK | LED GREEN CLEAR 0603 SMD | LED1 | RESC0603X55N | APTD1608LZGCK | 1 | APTD1608LZGCK
430R | Res, 430R, 0.1%, 0.1W, 0603, Thin Film | R3 | R0603 | MCWF06R4300BTL | 1 | MCWF06R4300BTL
320R | High Precision-High Stability Chip Resistor Thin Film 0603 320Ohm 0.5% Paper T/R | R6 | R0603 | RT0603DRE07320RL | 1 | RT0603DRE07320RL
75R | VISHAY - CRCW060375R0FKEA - RES, 75R, 1%, 0.1W, 0603, THICK FILM | R1 | R0603 | CRCW060375R0FKEA | 1 | CRCW060375R0FKEA
10uF | CAPACITOR, CASE A, 10UF, 10V; Product Range:KEMET - T491 Series; Capacitance:10µF; Capacitance Tolerance:± 10%; Voltage Rating:10V; Capacitor Case Style:1206 [3216 Metric]; Manufacturer Size Code:A; Operating Temperature Max:125°C; ;RoHS Compliant: Yes | C1, C2 | C1206T | T491A106K010AT | 2 | T491A106K010AT
4-2328724-5 | FPC Connector; 0.3mm pitch front flip FPC; 45pos | J1 | 423287245 | 4-2328724-5 | 1 | 4-2328724-5
1K | ROHM - ESR03EZPF1001 - SMD Chip Resistor, Anti-Surge, 0603 [1608 Metric], 1 kohm, ESR Series, 150 V, Thick Film, 250 mW | R5, R7 | R0603 | ESR03EZPF1001 | 2 | ESR03EZPF1001
0.1uF | MURATA - GRM319R71H104KA01D - COND, CERÁ MULT, X7R, 100NF, 50V, 1206 | C3, C4, C5, C6, C7 | C1206 | GRM319R71H104KA01D | 5 | GRM319R71H104KA01D
Ribbon Cable FPC 0,3mm pitch 45 pin |  |  |  |  | 1 | https://es.aliexpress.com/item/4000499971802.html?spm=a2g0s.9042311.0.0.415d63c0FOSqsK